## 00_Cover
Looki-Class Wearable AI Capture Device — Hardware BOM v1.0
Project Code | LOOKI-X1
Document Owner | Hardware Architect
Date | 2026-05-18
Build Phase | EVT-ready, costed @ MP 10K MOQ
Currency | USD (10K MOQ landed cost)
Target FOB | $35.00 / unit @ 10K
Target MSRP | $149 / unit
Target Weight | <= 22 g
Target IP Rating | IP67 (diff. SKU) / IP54 (base)
Battery | Li-Po 350 mAh, UN38.3
Sheet Index
01_BOM_Main | 完整主 BOM（60 项），按子系统分组、标 Tier/Risk
02_Alternates | 关键料替代矩阵（Alt-1 / Alt-2 + 切换难度）
03_Cost_Curve | EVT→DVT→PVT→MP 量产规模成本下降曲线
04_NRE_CapEx | 一次性投入：模具/PCB/治具/认证 (USD)
05_Risk_Register | TOP-10 硬件量产风险及 Mitigation
06_Notes_AvoidPits | BOM 使用约定 + 工程师必读的避坑要点

## 01_BOM_Main
# | Category | Function / Sub-Block | Manufacturer | MPN | Package | Key Spec / Notes | Qty | Unit Cost USD @10K MOQ | Ext Cost USD | Distributor / Source | Lead Time (wk) | Tier | Risk Level
1. Main SoC
1 | 1. Main SoC | Application SoC (ISP+NPU+WiFi/BLE) | SigmaStar | SSC338Q | LFBGA-260, 9.5x9.5mm | 2x A7@1GHz, 0.5T NPU, 5MP ISP, ext Wi-Fi | 1 | 4.5 |  | Sertek / WPI | 12 | T1 | Med
2 | 1. Main SoC | Wi-Fi/BLE Combo (ext) | Realtek | RTL8821CS | QFN-40 | Wi-Fi 5 + BT 5.0, SDIO/UART | 1 | 1.8 |  | WPG / Realtek | 10 | T1 | Low
3 | 1. Main SoC | DDR2 SDRAM (PoP/side) | ESMT | M14D5121632A-2.5BG | FBGA-90 | 512Mb DDR2 @ 333MHz | 1 | 1.2 |  | ESMT direct | 8 | T1 | Low
4 | 1. Main SoC | SPI NOR Flash (boot+kernel) | Winbond | W25Q128JVSIQ | SOIC-8 208mil | 128Mbit, 1.8/3.3V, QSPI | 1 | 0.65 |  | Avnet | 8 | T2 | Low
5 | 1. Main SoC | eMMC 5.1 (storage) | Kioxia | THGBMNG5D1LBAIL | BGA-153 | 8GB eMMC 5.1, HS400 | 1 | 3.4 |  | Kioxia / WPI | 14 | T1 | Med
2. AON MCU
6 | 2. AON MCU | Always-On / sensor hub | Nordic | nRF5340-QKAA | aQFN-94 7x7mm | Dual-core M33, BLE 5.4, < 3uA sleep | 1 | 4.2 |  | Nordic / Mouser | 10 | T1 | Low
7 | 2. AON MCU | AON external 32.768kHz XTAL | Epson | FC-135 32.768kHz | 3.2x1.5mm | +/-20ppm, CL=12.5pF | 1 | 0.18 |  | Epson / Digikey | 6 | T2 | Low
3. Imaging Main
8 | 3. Imaging Main | CMOS Image Sensor (Main) | OmniVision | OV13B10 | CSP | 13MP, 1.12um BSI, MIPI 4-lane | 1 | 4 |  | OmniVision / WPG | 14 | T1 | Med
9 | 3. Imaging Main | Lens Module 6P (Main) | Sunny Optical | SY-Custom-6P-F18 | Custom | 6P, F/1.8, 105 deg DFOV, TTL 4.3mm | 1 | 6.5 |  | Sunny / OFilm | 16 | T1 | High
10 | 3. Imaging Main | AA Active-Alignment assembly | Sunny Optical | SY-AA-Service | Service fee | Active Alignment, MTF >= 0.45@Nyquist/2 | 1 | 1.8 |  | Sunny | 0 | T1 | Med
11 | 3. Imaging Main | VCM (optional, fixed-focus skip) | N/A | - | - | Fixed focus, no VCM (cost saving) | 0 | 0 |  | - | 0 | T3 | Low
12 | 3. Imaging Main | Sensor decoupling caps (set) | Murata | GRM155 series | 0402 | 10x 100nF + 4x 4.7uF X5R | 1 | 0.08 |  | Murata / Digikey | 4 | T2 | Low
4. Imaging AON
13 | 4. Imaging AON | Sub CMOS (event-trigger) | GalaxyCore | GC02M2 | CSP | 2MP, 1.75um, low-power MIPI/DVP | 1 | 1.2 |  | GalaxyCore | 8 | T1 | Med
14 | 4. Imaging AON | Sub Lens Module | Q-Tech | QT-Custom-5P1G | Custom | 5P1G hybrid, F/2.0, 90 deg | 1 | 2.5 |  | Q-Tech | 12 | T2 | Med
5. Audio
15 | 5. Audio | MEMS Mic (digital PDM) - left | Knowles | SPH0641LU4H-1 | LGA 3.5x2.65 | PDM, AOP=120dB, ALD anti-liquid | 1 | 1.6 |  | Knowles / Avnet | 10 | T1 | Low
16 | 5. Audio | MEMS Mic (digital PDM) - right | Knowles | SPH0641LU4H-1 | LGA 3.5x2.65 | Beamforming pair | 1 | 1.6 |  | Knowles / Avnet | 10 | T1 | Low
17 | 5. Audio | Bone-conduction transducer | Sanwa | BCT-2818 | 18x10x2.8mm | 1.5W, 200~7kHz, IPX7-friendly | 1 | 1.8 |  | Sanwa direct | 10 | T2 | Med
18 | 5. Audio | Audio amp for BCT | Maxim | MAX98357AETE+ | TQFN-16 | Class-D 3.2W, I2S in | 1 | 0.55 |  | Mouser | 6 | T2 | Low
19 | 5. Audio | Mic acoustic mesh (waterproof) | Gore | PMF200373 | 3.0mm dia | Acoustic vent IP67, 0.05dB insertion | 2 | 0.45 |  | Gore direct | 8 | T2 | Med
6. Sensors
20 | 6. Sensors | 6-axis IMU | Bosch | BMI270 | LGA-14 2.5x3 | Accel+Gyro, < 4uA low-power, double-tap | 1 | 1.1 |  | Bosch / Mouser | 8 | T1 | Low
21 | 6. Sensors | Ambient Light Sensor | Vishay | VEML7700-TT | OPLGA 6.8x2.35 | I2C, lux range 0-120k | 1 | 0.55 |  | Vishay / Digikey | 6 | T2 | Low
22 | 6. Sensors | ToF / proximity | STMicro | VL53L1X | OLGA-12 4.9x2.5 | Up to 4m, 50Hz, occlusion detect | 1 | 1.4 |  | ST / Arrow | 8 | T2 | Low
23 | 6. Sensors | Hall switch (mag accessory ID) | TI | DRV5032FBDBZR | SOT-23-3 | Omnipolar, 1.3uA avg | 1 | 0.18 |  | TI / Mouser | 6 | T2 | Low
24 | 6. Sensors | Capacitive touch slider IC | Microchip | AT42QT1110-AU | TSSOP-20 | 11-key/slider, < 30uA | 1 | 0.65 |  | Microchip / Avnet | 8 | T2 | Low
7. Power
25 | 7. Power | PMIC (charger+SIMO+LDO+gauge IF) | Maxim/ADI | MAX77654AEWX+ | WLP-30 2.7x3 | 1x SIMO, 3x LDO, 500mA charger, < 3uA Iq | 1 | 1.85 |  | Maxim / WPI | 12 | T1 | Med
26 | 7. Power | Fuel gauge | Maxim/ADI | MAX17048G+T10 | TDFN-8 | ModelGauge m5, +/-2% SOC | 1 | 1.2 |  | Maxim / Mouser | 10 | T2 | Low
27 | 7. Power | Li-Po battery 3.7V 350mAh | ATL / EVE | ATL-353038-350 | 30x22x3.8mm pouch | JEITA, NTC, PCM, UN38.3 | 1 | 2.4 |  | ATL Tier-1 | 10 | T1 | High
28 | 7. Power | Battery NTC (10k B3380) | Murata | NCP15XH103J03RC | 0402 | Internal to battery pack (incl above) | 0 | 0 |  | (in pack) | 0 | T3 | Low
29 | 7. Power | TVS / OVP for VBUS | Nexperia | PESD5V0X1BT | SOD-523 | 5V working, 6.5V clamp | 2 | 0.06 |  | Nexperia / LCSC | 4 | T3 | Low
30 | 7. Power | Boost for BCT/LED rail | TI | TPS61291DRVR | WSON-6 | 3.3-5V boost, 1.2uA Iq | 1 | 0.55 |  | TI / Mouser | 8 | T2 | Low
8. IO
31 | 8. IO | Pogo Pin connector (6-pin) | Mill-Max | 0850-0-15-20-82-14-11-0 | 6P 2.5mm pitch | Au plated, 10k cycles | 1 | 2.4 |  | Mill-Max / Digikey | 14 | T1 | Med
32 | 8. IO | Pogo Pin alt (cost-down) | Xinyi (信音) | XY-PG-6P-Au076 | 6P 2.5mm pitch | Au 0.76um, qual'd 10k cycles | 0 | 1.2 |  | Xinyi direct | 10 | T2 | Med
33 | 8. IO | Accessory auth IC (1-Wire) | Maxim/ADI | DS28E15P+T | TSOC-6 | SHA-256 auth, anti-clone accessory | 1 | 0.85 |  | Maxim / Mouser | 10 | T2 | Med
34 | 8. IO | Tact switch (shutter) | C&K | PTS526SMG15SMTR2LFS | SMT 5x5 | IP67 rated, 200gf, 500k cycles | 1 | 0.32 |  | C&K / Digikey | 6 | T2 | Low
35 | 8. IO | Status LED (RGB) | Everlight | 19-217/RSGHBHC-A01 | PLCC-4 0606 | Common-anode RGB, dome lens | 1 | 0.12 |  | Everlight | 6 | T3 | Low
36 | 8. IO | Magnet (N52 disc) | Generic NdFeB | N52-D6x1.5 | D6x1.5 mm | Nickel-plated, axially magnetized x2 | 2 | 0.18 |  | Ningbo Jingci | 6 | T3 | Low
9. RF
37 | 9. RF | Wi-Fi/BLE chip antenna | Yageo | ANT-W63WS5-T | 0603 chip | 2.4/5GHz dual-band, 50ohm | 1 | 0.35 |  | Yageo / LCSC | 6 | T2 | Med
38 | 9. RF | Pi-match RLC kit | Murata | GRM/LQG combo | 0402 | 0R/0R/NM placeholder, tuned per DVT | 1 | 0.1 |  | Murata | 4 | T3 | Low
10. Passives
39 | 10. Passives | MLCC bulk pack (0402/0201) | Samsung EM | CL-series | 0402/0201 | approx 180 caps mixed | 1 | 1.1 |  | Samsung EM | 6 | T2 | Low
40 | 10. Passives | Resistors bulk (0402) | Yageo | RC0402-series | 0402 | approx 120 resistors, 1% | 1 | 0.35 |  | Yageo / LCSC | 4 | T3 | Low
41 | 10. Passives | Inductors (DCDC) | Murata | DFE201610E-2R2M | 2.0x1.6x1.0 | 2.2uH, 1.5A, low-DCR | 3 | 0.18 |  | Murata | 6 | T2 | Low
42 | 10. Passives | Crystal 24/40 MHz (SoC) | TXC | 7M-40.000MEEQ | 3.2x2.5 | +/-10ppm | 1 | 0.22 |  | TXC / Digikey | 6 | T2 | Low
43 | 10. Passives | ESD diode array (USB/Pogo) | ON Semi | ESD7104MUTAG | uDFN-10 | 4-line 2.5pF, 8kV contact | 1 | 0.22 |  | Onsemi / Avnet | 6 | T3 | Low
11. PCB & SMT
44 | 11. PCB & SMT | Main PCB (Rigid-Flex 6L HDI) | Compeq / KCE | Custom-6L-HDI-RF | Rigid-Flex | 6L, 2-stage HDI, ENIG, 1 flex layer | 1 | 5.2 |  | Compeq | 18 | T1 | High
45 | 11. PCB & SMT | SMT assembly + test labor | OEM (TBD) | SMT-Service | Service | 0201-capable line, AOI+X-ray | 1 | 3.8 |  | OEM (Hongqun / Daiwa) | 0 | T1 | Med
46 | 11. PCB & SMT | EMI shielding can (sensor+SoC) | Laird | Custom-shield-2pc | Stamped + frame | 0.2mm tin-plated, 2-piece | 1 | 0.35 |  | Laird / local | 8 | T2 | Med
12. Mech
47 | 12. Mech | Front housing PC+ABS | TBD molder | FH-001-PCABS | Custom | Bayer T65, ETA-1 wear | 1 | 0.85 |  | TBD molder | 12 | T1 | Med
48 | 12. Mech | Rear housing aluminum (anodized) | TBD CNC | RH-002-ALU6063 | CNC + anodize | T6, ETA-2 finish, 1 antenna window | 1 | 1.2 |  | TBD CNC | 14 | T1 | Med
49 | 12. Mech | O-ring silicone IP67 | TBD seal | OR-0.6mm-Sil70 | Custom profile | Shore A70, perimeter seal | 1 | 0.12 |  | TBD seal | 6 | T3 | Low
50 | 12. Mech | Acrylic lens window (AR coated) | TBD optics | LW-001-AR | Sapphire alt avail | AR coat both sides, R<0.4%@VIS | 1 | 0.45 |  | TBD optics | 8 | T2 | Med
51 | 12. Mech | Clip mechanism (steel + spring) | TBD hw | CL-003-SS304 | SS304 | Sprung clip, 5N retention | 1 | 0.95 |  | TBD hw | 10 | T2 | Med
52 | 12. Mech | Foam gaskets / acoustic damp | 3M | VHB-5915 + foam | Die-cut | VHB tape + acoustic foam | 1 | 0.18 |  | 3M / local | 6 | T3 | Low
53 | 12. Mech | Screws (M1.4 SS torx) | Generic | M1.4x3-T5 | SS304 | Black-oxide, x6 | 6 | 0.02 |  | Local fastener | 4 | T3 | Low
13. Pack
54 | 13. Pack | Retail box (printed) | TBD print | BOX-001 | Litho 4C+matte | FSC paper, magnetic flap | 1 | 0.65 |  | TBD print | 8 | T3 | Low
55 | 13. Pack | USB-C charge cable (1m) | Generic | CBL-USB-C-1m | TPE jacket | USB-C to Pogo magnetic, eMark optional | 1 | 0.55 |  | TBD | 6 | T3 | Low
56 | 13. Pack | Quick-start manual | TBD print | QSG-001 | Folded paper | 5 languages | 1 | 0.08 |  | TBD print | 6 | T3 | Low
57 | 13. Pack | Inner tray (molded pulp) | TBD pulp | TRAY-001 | Pulp | Molded pulp, FSC | 1 | 0.18 |  | TBD pulp | 6 | T3 | Low
14. Cert / Amort
58 | 14. Cert / Amort | FCC ID + CE-RED amortized | Cert house | Cert-bundle | Service | FCC/CE/SRRC, amortized /10K units | 1 | 0.35 |  | Bureau Veritas / SGS | 16 | T1 | High
59 | 14. Cert / Amort | UN38.3 + IEC62133 (battery) | Cert house | BattCert-bundle | Service | Battery transport+safety, amortized /10K | 1 | 0.18 |  | TUV / SGS | 12 | T1 | High
60 | 14. Cert / Amort | SW / firmware NRE amortized | Internal | FW-NRE-amort | NRE | FW + cloud NRE, amortized /50K planned | 1 | 0.8 |  | Internal | 0 | T1 | Med
|  | TOTAL BOM (USD per unit @ 10K MOQ) | [5 empty] | Subtotal:

## 02_Alternates
BOM # | Item / Function | Primary MPN | Primary Mfr | Primary $ | Alt-1 MPN | Alt-1 Mfr | Alt-1 $ | Alt-1 Pin-compat? | Alt-2 MPN | Alt-2 Mfr | Alt-2 $ | Alt-2 Pin-compat? | Switching Effort | Notes
1 | Application SoC | SSC338Q | SigmaStar | 4.5 | CV28M | Ambarella | 12 | No (PCB respin) | V853 | Allwinner | 3.8 | No (SDK rework) | High | EVT 阶段 A/B 双版主板并行验证；正式选型在 EVT 末 freeze。
2 | Wi-Fi/BLE Combo | RTL8821CS | Realtek | 1.8 | AIC8800DC | AICSemi | 1.3 | No | ESP32-C6 (mod) | Espressif | 2.1 | No | Med | 若 SoC 改成 CV28M，自带 Wi-Fi 则此项可去除。
3 | DDR2 SDRAM | M14D5121632A-2.5BG | ESMT | 1.2 | EM68C32CWQG-25H | Etron | 1.3 | Yes | MT47H32M16HR-25 | Micron | 1.8 | Yes | Low | JEDEC 标准 BGA-90，3 家可二选一过料。
5 | eMMC 8GB | THGBMNG5D1LBAIL | Kioxia | 3.4 | EM68C32-8GB | Samsung | 3.8 | Yes | MTFC8GAKAJCN-4M | Micron | 3.95 | Yes | Low | BGA-153 标准封装。
8 | CMOS Sensor (Main) | OV13B10 | OmniVision | 4 | IMX681 | Sony | 6 | No | SC500AI | SmartSens | 3.5 | No | High | 切换需重新 Tuning ISP；建议主备各跑一支 EVT 模组。
13 | Sub Sensor (AON) | GC02M2 | GalaxyCore | 1.2 | OV02B1B | OmniVision | 1.4 | No | SC202CS | SmartSens | 1.1 | No | Med | AON 路像素要求低，国产替代非常充足。
15 | MEMS Mic L/R | SPH0641LU4H-1 | Knowles | 1.6 | ICS-41351 | TDK InvenSense | 1.3 | Pad-compat (review) | T4040A0 | Goertek | 0.95 | Yes (most pads) | Med | 国产 Goertek 性价比突出，AOP 略低（118 vs 120 dB）。
20 | 6-axis IMU | BMI270 | Bosch | 1.1 | ICM-42688-P | TDK InvenSense | 1.4 | No | QMI8658C | QST | 0.55 | No | Med | DMP 算法差异；如用 BMI270，要买 BSX 库授权。
22 | ToF | VL53L1X | STMicro | 1.4 | TMF8801 | ams OSRAM | 1.5 | No | VL53L0X | STMicro | 0.9 | Pin-compat down-spec | Low | VL53L0X 距离 2m 起 → 仅 PoC 阶段可用。
25 | PMIC | MAX77654AEWX+ | Maxim/ADI | 1.85 | BQ25180+TPS62840+BQ27220 set | TI | 2.1 | No | RT9426A+RT9470 set | Richtek | 1.65 | No | High | PMIC 一旦 freeze 极难替换。EVT 必须只押 1 颗。
27 | Battery 350mAh | ATL-353038-350 | ATL | 2.4 | EVE-353038-350 | EVE Energy | 2.1 | Yes (cell only) | Lishen-353038-350 | Lishen | 2.3 | Yes (cell only) | Med | PCM/连接器需各厂分别打样验证；UN38.3 须按选定厂送测。
31 | Pogo Connector | Mill-Max 850 series | Mill-Max | 2.4 | Xinyi XY-PG-6P-Au076 | Xinyi (信音) | 1.2 | Footprint compat (要 review) | Lianzhan custom | Lianzhan (连展) | 1.4 | Custom | Med | 国产 1.2 vs 进口 2.4，DVT 起切换可省 BOM ¥8.4。
37 | Antenna chip | ANT-W63WS5-T | Yageo | 0.35 | Pulse W3011 | Pulse | 0.55 | No | FPC custom antenna | Local | 0.45 | No | Med | FPC 天线性能更好但占空间。
44 | PCB Rigid-Flex | Compeq 6L HDI-RF | Compeq | 5.2 | KCE 6L HDI-RF | KCE | 4.8 | Yes (gerber同源) | Aoshikang 6L HDI-RF | Aoshikang | 4.3 | Yes | Low | 二阶 HDI + 1 层 Flex；3 家询价对比。

## 03_Cost_Curve
Volume Tier | Build Phase | Total BOM USD | SoC + WiFi | Imaging (Main+AON) | Battery+PMIC | Mech+Pack | Other | FOB target USD | MSRP target USD
EVT (50pcs) | EVT |  | 9.5 | 17.5 | 7.2 | 12 | 31.8
DVT (500pcs) | DVT |  | 7.8 | 14.2 | 6.4 | 8.5 | 15.1
PVT (2K) | PVT |  | 6.8 | 12.1 | 5.8 | 6.5 | 6.8
MP 10K | MP |  | 6.3 | 10 | 5.45 | 5.4 | 3.85 | 35 | 149
MP 50K | MP |  | 5.8 | 9.2 | 5.1 | 4.8 | 2.6 | 31.5 | 149
MP 200K | MP |  | 5.2 | 8.3 | 4.8 | 4.3 | 1.4 | 27.5 | 149

## 04_NRE_CapEx
Phase | Item | Vendor Type | USD Estimate | Notes
ID | Industrial design fees | ID house | 6000 | 2 rounds + final CMF
ID | Hand model x10 (CNC+paint) | Model shop | 2500 | for usability test
MD | Mech design + DFM review | MD house | 8000 | Includes drop sim
EE | Schematic + Layout | EE house | 12000 | 6L HDI Rigid-Flex
EE | EVT PCB fab + SMT (50pcs) | Compeq + OEM | 18000 | Two SoC variants
MD | EVT CNC housings (50sets) | CNC shop | 4500 | Aluminum + PC+ABS
DVT | Soft tool (aluminum mold) | Mold maker | 45000 | Front+rear, ~5K shots
DVT | DVT samples 200pcs | OEM | 22000 | Small-line build
DVT | Reliability lab tests | SGS / TUV | 9000 | Drop, HALT, IPX7, etc
DVT | Pre-compliance (FCC/CE/SRRC) | Cert lab | 7500 | Pre-cert before PVT
PVT | Steel mold (P20) production | Mold maker | 110000 | Front+rear, ~300K shots
PVT | FCT + ICT fixtures | Fixture house | 50000 | FCT+ICT for production
PVT | PVT build 2000pcs | OEM | 85000 | Production-line build
MP | Cert formal (FCC/CE/SRRC) | Cert lab | 18000 | Formal certification
MP | UN38.3 + IEC62133 + KC | Cert lab | 9500 | Battery transport+safety
MP | Tooling H13 (high-volume add-on) | Mold maker | 60000 | Optional after 200K
MP | Inventory + safety stock | OEM | 45000 | Working capital reserve
TOTAL one-time CapEx (USD)

## 05_Risk_Register
# | Risk | Linked BOM | Likelihood (1-5) | Impact (1-5) | Score | Mitigation
1 | SoC 缺货 / 价格波动 | 1, 2 | 4 | 5 |  | EVT 阶段 A/B 双方案并行；战略备货 6 个月 + 与代理商签 LTA
2 | Lens 模组良率 < 80% | 9, 10 | 3 | 5 |  | AA 工艺锁定，二供 Q-Tech 同步打样；MTF 抽检 100%
3 | Battery 厂质量不一致 | 27 | 3 | 5 |  | ATL 主供 + EVE 备供；UN38.3 各厂分别送测
4 | PCB Rigid-Flex 良率 | 44 | 3 | 4 |  | EVT 起 3 家询价；折弯半径 / 铜厚提前与 PCB 厂联评
5 | PMIC freeze 后无法替换 | 25 | 2 | 5 |  | EVT 阶段务必单押；Layout 预留二供 Footprint 合并方案
6 | FCC/CE 一次过不了 | 37, 38 | 3 | 4 |  | EVT 末做 Pre-Compliance；π 型匹配电路保留
7 | 防水 IP67 量产漏失 | 47-50, 19 | 4 | 4 |  | 100% 气密测试 + 抽检 IPX7 浸水
8 | Pogo Pin 寿命 < 10k 次 | 31, 32 | 2 | 4 |  | 进口 Mill-Max 主供，国产二供寿命单独验证
9 | ID 与 MD 公差冲突 | 47, 48 | 3 | 3 |  | MD 工程师从 ID 第 2 周介入做可行性评审
10 | 模具改模 / 钢模废模 | 47, 48 | 3 | 5 |  | DVT 走软模，PVT 才上钢模；3D 打印验证 2 轮以上

## 06_Notes_AvoidPits
Notes / Avoid-Pits Checklist for using this BOM
Convention | 所有单价均为 10K MOQ 含税到岸价 (USD)。EVT/DVT 阶段实际单价请上浮 30~80%。
Convention | Tier T1 = 战略料 (单点失效会卡死项目)；T2 = 标准件 (有 2+ 二供)；T3 = 通用件。
Convention | Risk = 量产端缺料、良率、价格波动综合评估。High 项必须周报跟踪。
Convention | Qty=0 的行表示该料目前不选用 (备选/可选)，但 PCB Layout 须保留 Footprint。
Avoid-Pit | SoC 与 Sensor 的 Tuning 包是绑定的；切换主控会丢失 6-10 周 ISP 调试。EVT 双方案要等 Tuning 各自跑通再 PK。
Avoid-Pit | PMIC 一旦 Layout freeze 极难替换，单押 1 颗，但 EVT 阶段验静态电流必须用 µA 级源表实测，不信 datasheet typ 值。
Avoid-Pit | Lens AA 工艺单价不可省。普通 MTF 模组在 1.0µm sensor 上良率 < 70%。
Avoid-Pit | Battery 任何换厂都要重过 UN38.3 (~$3000, 6 周)，不得在 PVT 后切换。
Avoid-Pit | PCB Rigid-Flex 折弯半径 < 6×板厚会拉低良率，与 PCB 厂在 EE Layout 第一周就联评。
Avoid-Pit | 天线净空区 (Antenna Keep-Out) 在 ID 第一稿就要 hold 住，金属外壳必须开塑料窗。
Avoid-Pit | EVT 末必跑 Pre-Compliance (FCC/CE/SRRC)，¥1.5-3 万一次比 DVT 后翻车便宜 10 倍。
Avoid-Pit | DVT 走软模 (¥45K)，PVT 才上钢模 (¥110K)。先开钢模再改结构 = 报废一套模具。
Avoid-Pit | Pogo Pin 寿命要按 10K 次实测，国产二供 (Xinyi/Lianzhan) 必须独立验证。
Avoid-Pit | IP67 量产 100% 做气密 (差压法 < 0.5 kPa/min)；IPX7 浸水按 AQL 0.65 抽检。
Avoid-Pit | 色差 (CMF ΔE) 必须明文写进 PO，<= 1.5；否则不同模穴出色不一致量产时退货困难。